## config
config name | solar absorptivity | emissivity | normal wind speed | normal wind speed units | emergency wind speed | emergency wind speed units | normal wind angle | normal wind angle units | emergency wind angle | emergency wind angle units | elevation | elevation units | conductor direction | latitude | day | month | year | hour | calculation units | atmosphere | ambient air temperature lower range | ambient air temperature upper range | temperature increment | ambient air temperature | ambient air temperature units | design summer temperature | design winter temperature | duration (minutes)
default | 0.9 | 0.7 | 0 | ft/s | 2.533 | ft/s | 90 | degrees | 90 | degrees | 200 | ft | N-S | 40 | 10 | 6 | 2009 | 1400 | imperial | Industrial | -15 | 40 | 5 | 35 | C | 35 | 10 | 15
metric | 0.9 | 0.7 | 0 | ft/s | 0.77205 | m/s | 90 | degrees | 90 | degrees | 60.96 | m | N-S | 40 | 10 | 6 | 2009 | 1400 | metric | Industrial | -15 | 40 | 5 | 35 | C | 40 | 5 | 15